## Requirements
Requirement ID | Title | Description | ASIL | Domain | Subsystem | Status | ECUs Involved | Standard Reference
REQ-SYS-AEB-001 | AEB activation timing for stationary target | When the host vehicle approaches a stationary target at speeds between 30 kph and 80 kph on a dry surface (mu >= 0.85), the AEB system shall initiate autonomous braking no later than 1.2 seconds after FCW is issued. | C | ADAS | Forward Collision Mitigation | Approved | ADAS_Controller, Brake_ECU, Forward_Radar, Front_Camera | ISO 22839:2013 §6.2
REQ-SYS-AEB-004 | AEB partial braking for pedestrian targets | When the host vehicle approaches a pedestrian target at speeds between 20 kph and 60 kph, the AEB system shall apply partial braking of at least 4 m/s^2 to reduce collision severity if full avoidance is not possible. | C | ADAS | Forward Collision Mitigation | Draft | ADAS_Controller, Brake_ECU, Forward_Camera | Euro NCAP AEB VRU test protocol v3.0